## Sheet1
				The common term for the data lines is MISO and MOSI.			Note: Device highlighted must be selected in Pinmux
				TI calls them SOMI and SIMO, the MRAMs call them SO and SI.

				SOC Device 1	SOC Device 2	SOC Device 3	SOC Device 4	WB1BF Propsed Use	Programming comments	Board Symbols
		J2
			1	+3.3V				Power		+3.3V
			2	AD1IN[16]/AD2IN[0]	AD2IN[0]
			3	N2HET1[6]	SCIRX	EPWM5A		Console serial line (Rx)		SCIRX
			4	N2HET1[13]	SCITX	EPWM5B		Console serial line (Tx)		SCITX
			5	GIOA[7]	N2HET2[6]	EPWM2A
			6	AD1IN[17]	AD2IN[1]
J11	38		7	MIBSPI3CLK	AWM_EXT_SEL[1]	EQEP1A		CLK For AX5043 chips		AX5043_CLK
			8	GIOA[6]	N2HET2[4]	EPWM1B
			9	N2HET1[4]	EPWM4B
			10	N2HET1[9]	N2HET2[16]	EPWM7A

		J3
			1	+5V In with JP3					+5V
			2	GND				Ground		Ground
			3	AD1N[0]
			4	AD1N[7]
			5	AD1N[18]	AD1N[2]
			6	AD1N[19]	AD1N[3]
			7	AD1N[20]	AD1N[4]
			8	AD1N[21]	AD1N[5]
			9	Unused?
			10	Unused?

		J4
			1	N2HET1[20]	/EPWM6B
			2	N2HET1[18]	EPWM6A
			3	N2HET1[16]
			4	N2HET1[30]	MII_RX_DV	EPWM1SYNCI	EQEP2S
			5	N2HET1[14]
			6	N2HET1[12]	MII_CRS	RMII_CRS_DV
			7	GIOA[5]	EXTCLKIN	EPWM1A
			8	GIOA[2]	N2HET2[0]	EQEP2I
			9	GIOA[1]
			10	GIOA[0]

		J5
			1	GND
			2	N2HET1[22]
J11	30		3	MIBSPI3NCS[1]	N2HET1[25]	MDCLK		Chip select for AX5043_0		AX5043_VHF_SEL
			4	GIOB[3]				IRQ for AX5043-1		AX5043_UHF_IRQ
			5	HERCULES_NRST
J11	37		6	MIBSPI3SIMO	AWM_EXT_SEL[0]	ECAP3		MOSI for AX5043s		AX5043_MOSI
J11	36		7	MIBSPI3SOMI	AWM_EXT_ENA	ECAP2		MISO for AX5043s		AX5043_MISO
	9		8	MIBSPI3NCS[2]	I2C_SDA	N2HET1[27]	NTZ2	I2C SDA (if you want a temp chip like the Pi 5043 card has)		I2C_SDA
	8		9	MIBSPI3NCS[3]	I2C_SCL	N2HET1[29]	NTZ1	I2C SCL (if you want a temp chip like the Pi 5043 card has)		I2C_SCL
			10	GIOB[2]

		J6
			1	+3.3 V				Power		NP
			2	AD1IN[9]	AD2IN[9]
			3	HERCULES_LIN1_RXD
			4	HERCULES_LIN1_TXD
			5	MIBSPI3NCS[0]	AD2EVT	GIOB[2]	EQEP1I
			6	AD1IN[1]
J10	32		7	MIBSPI1CLK				MRAM CLK		MRAM_SCK
			8	MIBSPI3NENA	MIBSPI3NCS[5]	N2HET1[31]	EQEP1B
J10	37		9	N2HET1[24]	MIBSPI1NCS[5]	MII_RXD[0]	RMII_RXD[0]	MRAM-3 NCS		MRAM_3_CS
			10	N2HET1[26]	MII_RXD[1]	RMII_RXD[1]

		J7
			1	+5.0 V					NP
J10	34		2	GND				Ground		Ground
			3	AD1IN[10]	AD2IN[10]
			4	AD1IN[2]
			5	AD1IN[3]
			6	AD1IN[11]	AD2IN[11]
			7	AD1IN[4]
			8	AD1IN[12]	AD2IN[12]

		J8
			1	N2HET1[10]	MII_TX_CLK	MII_TX_AVCLK4	NTZ3
			2	N2HET1[28]	MII_RXCLK	RMII_REFCLK	MII_RX_AVCLK4
			3	N2HET1[8]	MIBSPI1SIMO[1]	MII_TXD[3]
			4	MIBSPI1NENA	N2HET1[23]	MII_RXD[2]	ECAP4
			5	MIBSPI5NENA	MII_RXD[3]	MIBSPI5SOMI[1]	ECAP5
J11	11		6	N2HET1[11]	MIBSPI3NCS[4]	N2HET2[18]	EPWM1SYNCO	AX5043-1 NCS		AX5043_UHF_CS
			7	GIOB[1]
J10	15		8	GIOB[0]				AX5043-0 IRQ	Set up interrupt in GIO and Interrupt Tabs	AX5043_VHF_IRQ
			9	AD1EVT	MII_RX_ER	RMII_RX_ER
			10	MIBSPI5CLK	MII_TXEN	RMII_TXEN

		J9
			1	GND
			2	N2HET1[1]	SPI4NENA	N2HET2[8]	EQEP2A
J10	26		3	MIBSPI1NCS[0]	MIBSPI1SOMI[1]	MII_TXD[2]	ECAP6	MRAM-0 NCS		MRAM_0_CS
			4	MIBSPI5SIMO[0]	MII_TXD[1]	RMII_TXD[1]	MIBSPI5SOMI[2]
			5	HERCULES_NRST
J10	35		6	MIBSPI1SIMO				MRAM SI		MRAM_MOSI
J10	33		7	MIBSPI1SOMI				MRAM SO		MRAM_MISO
J10	11		8	MIBSPI1NCS[1]	N2HET1[17]	MII_COL	EQEP1S	MRAM-1 NCS		MRAM_1_CS
J11	31		9	MIBSPI1NCS[2]	N2HET1[19]	MDIO		MRAM-2 NCS		MRAM_2_CS
			10	MIBSPI5SOMI[0]	MII_TXD[0]	RMII_TXD[0]