## BOM
Source:	/home/bob/Projects/pACsAT_dEV_rEVc_230907/pACsAT_dEV_rEVc_230907.kicad_sch
Date:	Thu 07 Sep 2023 02:08:01 PM CDT
Tool:	Eeschema 7.0.7-7.0.7~ubuntu22.04.1
Generator:	/usr/share/kicad/plugins/bom_csv_grouped_by_value_with_fp.py
Component Count:	298
Ref	Qnty	Value	Cmp name	Footprint	Description	Vendor	DNP
C2, C3, C4, C5, C6, C7, C8, C9, C10, C31, C32, C76, C77, C78, C79	15	100n	C	Capacitor_SMD:C_0603_1608Metric_Pad1.08x0.95mm_HandSolder	KGM15BR71E104KT
C27	1	6p	C	Capacitor_SMD:C_0603_1608Metric_Pad1.08x0.95mm_HandSolder	06033A6R0DAT4A
C28, C86, C87	3	470n	C	Capacitor_SMD:C_0603_1608Metric_Pad1.08x0.95mm_HandSolder	GCM188R71E474KA64J
C29, C30	2	22u	C	Capacitor_SMD:C_0603_1608Metric_Pad1.08x0.95mm_HandSolder	GRT31CC71E226ME13K
C88, C93	2	10u	C	Capacitor_SMD:C_2220_5650Metric_Pad1.97x5.40mm_HandSolder	885012214004
C89, C90	2	1000p	C	Capacitor_SMD:C_0603_1608Metric_Pad1.08x0.95mm_HandSolder	06033C102K4Z2A
C91, C94, C95	3	22u	C	Capacitor_SMD:C_2220_5650Metric_Pad1.97x5.40mm_HandSolder	22203C226KAT2A
C92, C96, C714	3	10u	C	Capacitor_SMD:C_0603_1608Metric_Pad1.08x0.95mm_HandSolder	GRJ31CC71E106KE11L
C97, C98, C99, C100, C101, C121, C122, C123	8	1u	C	Capacitor_SMD:C_0805_2012Metric_Pad1.18x1.45mm_HandSolder	08053C105KAT2A
C154	1	5p1	C	Capacitor_SMD:C_0603_1608Metric_Pad1.08x0.95mm_HandSolder	GRM0335C1E5R1BA01D
C155	1	11p	C	Capacitor_SMD:C_0603_1608Metric_Pad1.08x0.95mm_HandSolder	06033A110JAT4A
C156, C406, C702	3	5p6	C	Capacitor_SMD:C_0603_1608Metric_Pad1.08x0.95mm_HandSolder	06033A5R6KAT2A
C157, C158, C201, C202, C301, C302, C409, C410, C501, C701, C703	11	4p3	C	Capacitor_SMD:C_0603_1608Metric_Pad1.08x0.95mm_HandSolder	06033A4R3BAT2A
C159, C160, C163, C203, C204, C207, C303, C304, C307, C411, C412, C415, C504, C505, C508	15	10n	C	Capacitor_SMD:C_0603_1608Metric_Pad1.08x0.95mm_HandSolder	C0603C103K3HACAUTO
C161, C205, C305, C413, C506	5	6.8p	C	Capacitor_SMD:C_0603_1608Metric_Pad1.08x0.95mm_HandSolder	06033A6R8JAT2A
C162, C206, C306, C407, C408, C414, C507	7	10p	C	Capacitor_SMD:C_0603_1608Metric_Pad1.08x0.95mm_HandSolder	06033A100JAT2A
C401, C403	2	27p	C	Capacitor_SMD:C_0603_1608Metric_Pad1.08x0.95mm_HandSolder	06033A270JAT2A
C404	1	12p	C	Capacitor_SMD:C_0603_1608Metric_Pad1.08x0.95mm_HandSolder	06033A120JAT2A
C405	1	1p	C	Capacitor_SMD:C_0603_1608Metric_Pad1.08x0.95mm_HandSolder	06033A1R0BAT2A
C502, C503	2	22p	C	Capacitor_SMD:C_0603_1608Metric_Pad1.08x0.95mm_HandSolder	06033A220JAT2A
C601	1	2.2 nF	C	Capacitor_SMD:C_0603_1608Metric_Pad1.08x0.95mm_HandSolder	02013C222KAT2A
C602, C603, C607	3	0.1 u	C	Capacitor_SMD:C_0603_1608Metric_Pad1.08x0.95mm_HandSolder	C0603C104K3RAC7013
C604, C605, C606, C707	4	1u	C	Capacitor_SMD:C_0603_1608Metric_Pad1.08x0.95mm_HandSolder	C0603C105K3RAC7411
C651, C652, C653, C654	4	0.1u	C	Capacitor_SMD:C_0603_1608Metric_Pad1.08x0.95mm_HandSolder	C0603C104K3RAC7013
C705, C713, C715, C716, C717	5	2200p	C	Capacitor_SMD:C_0603_1608Metric_Pad1.08x0.95mm_HandSolder	06033A222JAT2A
C706	1	18p	C	Capacitor_SMD:C_0603_1608Metric_Pad1.08x0.95mm_HandSolder	06033A180JAT2A
C708, C711	2	15p	C	Capacitor_SMD:C_0603_1608Metric_Pad1.08x0.95mm_HandSolder	06033A150JAT2A
C709, C712	2	100p	C	Capacitor_SMD:C_0603_1608Metric_Pad1.08x0.95mm_HandSolder	06033A101JAT2A
C710	1	56p	C	Capacitor_SMD:C_0603_1608Metric_Pad1.08x0.95mm_HandSolder	06033A560JAT2A
D2	1	RED	LED	LED_SMD:LED_0603_1608Metric_Pad1.05x0.95mm_HandSolder	LS Q976-NR-1
D3	1	YEL	LED	LED_SMD:LED_0603_1608Metric_Pad1.05x0.95mm_HandSolder	SML-D12Y1WT86
D4	1	ORG	LED	LED_SMD:LED_0603_1608Metric_Pad1.05x0.95mm_HandSolder	SML-D12D1WT86
D5	1	LED	LED	LED_SMD:LED_1206_3216Metric_Pad1.42x1.75mm_HandSolder	LS Q976-NR-1
D26, D27	2	RB521CS30L,315	1N914	Diode_SMD:D_0603_1608Metric	RB521CS30L,315
FB651, FB652	2	FerriteBead_Small	FerriteBead_Small	Resistor_SMD:R_0603_1608Metric_Pad0.98x0.95mm_HandSolder	FBMH1608HM101-TV
FB701, FB702	2	2743019447	R	Resistor_SMD:R_0603_1608Metric_Pad0.98x0.95mm_HandSolder	2743019447
J2	1	CONN_02X05	CONN_02X05	PacSatDev_samtec:FTSH-105-01-L-DV-K	FTSH-105-01-L-DV-001-K
J801	1	Conn_02x05_Odd_Even	Conn_02x05_Odd_Even	Connector_PinHeader_2.54mm:PinHeader_2x05_P2.54mm_Vertical	68046-605PLF
L86, L87, L88	3	3u3	L	Inductor_SMD:L_1210_3225Metric_Pad1.42x2.65mm_HandSolder	LQH31MN3R3J03L
L151, L158, L201, L301, L408, L505	6	0 OHM	L	PacSatDev_misc:L_Murata_LQH2MCNxxxx02_2.0x1.6mm	MCT0603MZ0000ZP500
L152, L153	2	27n	L	PacSatDev_misc:L_Murata_LQH2MCNxxxx02_2.0x1.6mm	LQG18HN27NJ00D
L154, L155, L702	3	43n	L	PacSatDev_misc:L_Murata_LQH2MCNxxxx02_2.0x1.6mm	LQP03TN43NH02D
L156, L157, L701	3	100n	L	PacSatDev_misc:L_Murata_LQH2MCNxxxx02_2.0x1.6mm	LQG18HNR10J00D
L401	1	30	L	PacSatDev_misc:L_Murata_LQH2MCNxxxx02_2.0x1.6mm	LQP03TN20NH02D
L402, L403, L501, L502, L503, L504	6	68n	L	PacSatDev_misc:L_Murata_LQH2MCNxxxx02_2.0x1.6mm	LQG15HN68NJ02D
L404, L405, L602	3	120n	L	PacSatDev_misc:L_Murata_LQH2MCNxxxx02_2.0x1.6mm	LQW18ASR12G0ZD
L406, L407	2	150n	L	PacSatDev_misc:L_Murata_LQH2MCNxxxx02_2.0x1.6mm	LQW18ANR15J00D
L601	1	620nH	L	PacSatDev_misc:L_Murata_LQH2MCNxxxx02_2.0x1.6mm	LQW21HNR47J00L
L703	1	18n	L	PacSatDev_murata:L_0603	LQG18HN18NJ00D
L704	1	1n2	L	PacSatDev_misc:L_Murata_LQH2MCNxxxx02_2.0x1.6mm	LQG18HH1N2S00D
L705, L706	2	5n5	L	PacSatDev_misc:L_Murata_LQH2MCNxxxx02_2.0x1.6mm	LQG18HH5N6S00D
L707	1	16n6	L	PacSatDev_misc:L_Murata_LQH2MCNxxxx02_2.0x1.6mm	LQG18HH6N8J00D
L708	1	2n55	L	PacSatDev_misc:L_Murata_LQH2MCNxxxx02_2.0x1.6mm	LQG18HH2N7S00D
L709	1	8n1	L	PacSatDev_misc:L_Murata_LQH2MCNxxxx02_2.0x1.6mm	LQG18HH8N2J00D
P651	1	Conn_04x26_Pin	Conn_PC104	PacSatDev_misc:PacSat_Dev_4_26	PTHF-126-02-GF-Q-368
PS601, PS602	2	AD4PS+1	AD4PS+1	PacSatDev_MiniCircuits:CJ725	AD4PS+1
Q601	1	SAV-331+	SAV-331+	PacSatDev_misc:TB-471	SAV-331+
Q602	1	~	TPS1100	Package_SO:SO-8_3.9x4.9mm_P1.27mm	TPS1100
Q701	1	ATF05MS004NT1	NMOS	Package_TO_SOT_SMD:SOT-89-3	ATF05MS004NT1
R2, R3, R4, R5, R13	5	3k3	R	Resistor_SMD:R_0603_1608Metric_Pad0.98x0.95mm_HandSolder	CRCW060313K3FKEA
R6, R7, R8, R604	4	3K	R	Resistor_SMD:R_0603_1608Metric_Pad0.98x0.95mm_HandSolder	MCT06030C3001FP500
R9, R10, R11, R12, R92, R603	6	1k	R	Resistor_SMD:R_0603_1608Metric_Pad0.98x0.95mm_HandSolder	TNPW06031K00FEEA
R14	1	2.4K	R	Resistor_SMD:R_0603_1608Metric_Pad0.98x0.95mm_HandSolder	MCT06030C2401FP500
R86, R87, R108, R109, R152, R153, R202, R203, R302, R303, R402, R403, R502, R503	14	0 OHM	R	Resistor_SMD:R_0603_1608Metric_Pad0.98x0.95mm_HandSolder	MCT0603MZ0000ZP500
R88, R98, R99, R28, R29, R30, R31	7	4.7k	R	Resistor_SMD:R_0603_1608Metric_Pad0.98x0.95mm_HandSolder	MCT06030C4701FP500
R89	1	10	R	Resistor_SMD:R_0603_1608Metric_Pad0.98x0.95mm_HandSolder	TNPW060310R0FHTA
R93, R94, R96	3	45k8 1%	R	Resistor_SMD:R_0603_1608Metric_Pad0.98x0.95mm_HandSolder	TNPW060345K9BEEA
R95	1	143k 1%	R	Resistor_SMD:R_0603_1608Metric_Pad0.98x0.95mm_HandSolder	TNPW0603143KBEEN
R97, R100, R107, R110, R602, R651, R652, R801, R802, R803, R804, R805, R806, R807, R808, R809, R90, R91, R105, R106	20	10K	R	Resistor_SMD:R_0603_1608Metric_Pad0.98x0.95mm_HandSolder	MCT06030C1002FP500
R101	1	PLTT1206Z2743BGTS	R	Resistor_SMD:R_1210_3225Metric_Pad1.30x2.65mm_HandSolder	PLTT1206Z2743BGTS
R102	1	PLTT1206Z0303BGTS	R	Resistor_SMD:R_1210_3225Metric_Pad1.30x2.65mm_HandSolder	PLTT1206Z0303BGTS
R103	1	PLTT1206Z0011BGTS	R	Resistor_SMD:R_0603_1608Metric_Pad0.98x0.95mm_HandSolder	PLTT1206Z0011BGTS
R151, R201, R301, R401, R501, R610	6	50	R	Resistor_SMD:R_0603_1608Metric_Pad0.98x0.95mm_HandSolder	TNPU060350R0BZEN00
R601	1	5 Meg	R	Resistor_SMD:R_0603_1608Metric_Pad0.98x0.95mm_HandSolder	MCT06030C4994FP500
R605	1	2K	R	Resistor_SMD:R_0603_1608Metric_Pad0.98x0.95mm_HandSolder	TNPW06032K00BYEN
R606	1	5K	R	Resistor_SMD:R_0603_1608Metric_Pad0.98x0.95mm_HandSolder	RT0603BRE075KL
R607	1	1MEG	R	Resistor_SMD:R_0603_1608Metric_Pad0.98x0.95mm_HandSolder	MCT06030C1004FP500
R701, R702	2	22	R	Resistor_SMD:R_0603_1608Metric_Pad0.98x0.95mm_HandSolder	MCT06030C2209FP500
T601	1	ADT4-1WT+	Transformer_1P_SS	RF_Mini-Circuits:Mini-Circuits_CD542_H2.84mm	ADT4-1WT+
U2	1	TMS570LS0914PGE	TMS570LS0914PGE	PacSatDev_ti:TQFP-144_20x20mm_Pitch0.5mm	TMS570LS0914PGE
U26	1	DS28E83Q+T	DS28E83	PacSatDev_maxim:TDFN_T633_2	DS28E83Q+T
U28	1	MAX31331TETB+	MAX31331	Package_DFN_QFN:TDFN-10-1EP_2x3mm_P0.5mm_EP0.9x2mm	MAX31331TETB+
U29, U30	2	MAX31725MTA+	MAX31725	PacSatDev_maxim:TDFN_T833_2	MAX31725MTA+
U76, U77, U78, U79	4	MR25H40CDE	MR25H40_2	PacSatDev_everspin:MR2xH40_DFN_SmallFlag	MR25H40CDE
U86	1	TPS7A7001DDA	TPS7A7001DDA	Package_SO:TI_SO-PowerPAD-8	TPS7A7001DDA
U87	1	MAX1556EBT+	MAX1556A	PacSatDev_maxim:TDFN_T1033_1	MAX1556EBT+
U88	1	MAX1556A	MAX1556A	PacSatDev_maxim:TDFN_T1033_1	MAX1556A
U90, U95	2	STWD100NYWY3F	STWD100NYWY3F	Package_TO_SOT_SMD:SOT-353_SC-70-5	STWD100NYWY3F
U91, U92, U93, U94	4	MAX4995ALAUT	MAX4995_1	Package_TO_SOT_SMD:SOT-23-6_Handsoldering	MAX4995ALAUT
J151	23	U.FL-R-SMT(10)	U_FL	PacSatDev_misc:U_FL	U.FL-R-SMT-1(10)
U156, U205, U305, U405, U505	5	AX5043	AX5043	PacSatDev_onsemi:QFN28	AX5043
U206	1	TLP3905	TLP3905	Package_SO:SO-6_4.4x3.6mm_P1.27mm	TLP3905
U602	1	LT6657AHMS8-2.5	LT6657AHMS8-2.5	Package_SO:MSOP-8_3x3mm_P0.65mm	LT6657AHMS8-2.5
U604	1	RBP-140+	RBP-140+_1	RF_Mini-Circuits:Mini-Circuits_GP731	RBP-140+
U652	1	CDCLVC1106	CDCLVP1106	Package_SO:HTSSOP-14-1EP_4.4x5mm_P0.65mm_EP3.4x5mm_Mask3x3.1mm	CDCLVC1106
U703	1	4n7	L	PacSatDev_misc:L_Murata_LQH2MCNxxxx02_2.0x1.6mm	LQW18AS4N7G0ZD
U705	1	SXBP-425+	SXBP-202	PacSatDev_misc:Mini-Circuits_HF1139_LandPatternPL-230	SXBP-425+
Y26	1	AB26T-32.768KHZ-6B	Crystal	Crystal:Crystal_AT310_D3.0mm_L10.0mm_Horizontal	AB26T-32.768KHZ-6B
Y601	1	588S160X2CAT	FT5HV	PacSatDev_misc:Oscillator_SMD_CTS_4X5mm	588S160X2CAT

C151, C152, C153, C402, C704	5	Not Soldered	C	Capacitor_SMD:C_0603_1608Metric_Pad1.08x0.95mm_HandSolder	Unpolarized capacitor