## Sheet1
Radio Amateur Satellite
| PatSacDev | 1 to 1 check
designator | issue | p/n received | comments
C154 | part too small for layout | part matches BOM part | Change part to: 581-06035A5R1JAT2A
C29, C30 | part too big for layout | part matches BOM part | Change part to: 187-CL10A226MO7JZNC
C601 | no board identifier on board | part matches BOM part | Added with smaller font
C92, C96, C714 | part too big for layout | part matches BOM part | C92 changed footprint, Change C96 & C71481-GRM188Z71A106KA3D
D2 ,D5 | D2 part too small for layout, D5 part too big for layout | part matches BOM part | D2 Double check should be OK, D5 changed footprint.
FB701, FB702 | part too big for layout | part matches BOM part | Changed part to: 875-HZ0603A252R-10
L061 | no board identifier on board | part matches BOM part | Added with smaller font
L154, L155. L702 | part too small for layout | part matches BOM part | L154 stay with smaller part and changed footprint, L155 & L702 changed part to:81-LQW18AN30NG00D
L401 | part too small for layout | part matches BOM part | Change part to:81-LQW18AN30NG00D
L402, L403, L501, L502, L503, L504 | part too small for layout | part matches BOM part | Change part to:660-KQ0603TTE68NG
L706 | no board identifier on board | part matches BOM part | Added with smaller font
L708 | no board identifier on board | part matches BOM part | Added with smaller font
L710 | part too small for layout | part matches BOM part | not sure if we have the correct location
R201, R301, R401, R501 | no board identifier on board | part matches BOM part | Added with smaller font
R603 | no board identifier on board | part matches BOM part | Added with smaller font
R606 | no board identifier on board | part matches BOM part | Added with smaller font
R701 | no board identifier on board | part matches BOM part | Added with smaller font
R88, R99, R104 | no board identifier on board | part matches BOM part | These were all present in my design files - may have dropped in gerbers
U206 | part is 4pin, layout is 6pin, but part fits lyout spacing | part matches BOM part | Changed footprint - removed center pins
U28 | part too big for layout | part matches BOM part | Changed footprint to match part
U90, U95 | part too big for layout | part matches BOM part | Changed footprint to match part
L703 | no board identifier on board | part matches BOM part | Added with smaller font