## errors_t
The errors_t structure is used to downlink diagnostic telemetry about errors
As a guiding principle, anything in this structure should either inform future designs or allow Ops to take action. Otherwise the info is useless to us on the ground.
Type		USED	Module	Routine	Notes
Error Info	unsigned int wdReports:9; //Offset=0	Y	errors.c	InitErrors()	sys_main()
Error Info	unsigned int errorCode:5; //Offset=9	Y	errors.c	InitErrors()	sys_main()
Error Info	unsigned int taskNumber:4; //Offset=14	Y	errors.c	InitErrors()	sys_main()
Error Info	unsigned int previousTask:4; //Offset=18	Y	errors.c	InitErrors()	sys_main()
Error Info	unsigned int earlyResetCount:3; //Offset=22	Y	errors.c	InitErrors()	sys_main()
Error Info	unsigned int wasStillEarlyInBoot:1; //Offset=25	Y	errors.c	InitErrors()	sys_main()
	unsigned int valid:1; //Offset=26
	unsigned int pad316:5; //Offset=27
Error Info	uint32_t errorData; //Offset=32	Y	errors.c	InitErrors()	sys_main()
Error Info	uint32_t RAMCorAddr1; //Offset=64		TMS570Hardware.c
Error Info	uint32_t RAMCorAddr2; //Offset=96		TMS570Hardware.c
Error Info	uint32_t ROMCorAddr1; //Offset=128		TMS570Hardware.c
	uint32_t ROMCorAddr2; //Offset=160	NOT USED
	uint8_t DCTCmdFailCRCCnt; //Offset=192	NOT USED
Count Only	uint8_t DCTCmdFailTimeCnt; //Offset=200	Y	CommandTask.c
Count Only	uint8_t DCTCmdFailAuthenticateCnt; //Offset=208	Y	CommandTask.c
Count Only	uint8_t DCTCmdFailCommandCnt; //Offset=216	Y	CommandTask.c
Count Only	uint8_t DCTCmdFailNamespaceCnt; //Offset=224	Y	CommandTask.c
	uint8_t I2C1ErrorCnt; //Offset=232	NOT USED
	uint8_t I2C2ErrorCnt; //Offset=240	NOT USED
	uint8_t I2C1ResetCnt; //Offset=248	NOT USED
	uint8_t I2C2ResetCnt; //Offset=256	NOT USED
Error Count	uint8_t I2C1RetryCnt; //Offset=264	Y	errors.c	ReportError()
Error Count	uint8_t I2C2RetryCnt; //Offset=272	Y	errors.c	ReportError()
	uint8_t SPIRetryCnt; //Offset=280	NOT USED
Error Count	uint8_t MramCRCCnt; //Offset=288	Y	errors.c	ReportError()
Error Count	uint8_t MramRdErrorCnt; //Offset=296	Y	errors.c	ReportError()
Error Count	uint8_t MramWtErrorCnt; //Offset=304	Y	errors.c	ReportError()
Error Info	uint8_t FlashCorCnt; //Offset=312	Y	TMS570Hardware.c
Error Info	uint8_t RamEvenCorCnt; //Offset=320	Y	TMS570Hardware.c
Error Info	uint8_t RamOddCorCnt; //Offset=328	Y	TMS570Hardware.c
Error Info	uint8_t PLLSlipCnt; //Offset=336	Y	TMS570Hardware.c
Error Info	uint8_t ClockMonitorFailCnt; //Offset=344	Y	TMS570Hardware.c
Error Info	uint8_t VIMRamParityCnt; //Offset=352	Y	TMS570Hardware.c
Error Info	uint8_t CAN1RamParityCnt; //Offset=360	Y	TMS570Hardware.c
Error Info	uint8_t CAN2RamParityCnt; //Offset=368	Y	TMS570Hardware.c
Error Info	uint8_t DCC1ErrorCnt; //Offset=376	Y	TMS570Hardware.c
Error Info	uint8_t DCC2ErrorCnt; //Offset=384	Y	TMS570Hardware.c
Error Info	uint8_t N2HET2RamParityCnt; //Offset=392	Y	TMS570Hardware.c
Error Info	uint8_t IOMMAccvioCnt; //Offset=400	Y	TMS570Hardware.c
Count Only	uint8_t nonFatalCnt; //Offset=408	Y	errors.c	Incremented each time we report a non fatal error that can cause a reset
Info	uint8_t SWVersion[2]; //Offset=416	Y	errors.c	InitErrors()
Error Count	uint8_t TxDroppedPkts; //Offset=432	Y	errors.c	ReportError()

## Error handlers
InitErrors	save in memory across resets
			If Many
ErrorType_t	Called from	FATAL	Eventual Reboot	Notes
,PowerCycle = 1	errors.c			Stored when looking at details of previous reset
,IntWatchdog=2	NEVER USED?
,SoftwareReset=3	NEVER USED?			Keep and use to log this event if we need to
,ExternalReset	NEVER USED?			Keep and use to log this event if we need to
,OscFailure //5	NEVER USED?
,StackOverflow	NEVER USED?
,NMIExc	NEVER USED?
,SPIInUse	spiDriver.c			Should we handle this better?
,SPIOperationTimeout	serialDriver.c			Should we handle this better?
,SPIMramTimeout //10	mram.c	FATAL
,UnexpectedBehavior	NEVER USED?			But a call to it is commented out in spiDriver.c
,SemaphoreFail	i2cDriver.c, spiDriver.c	FATAL
,USARTError	NEVER USED?
,DMAInUseTimeout	NEVER USED?
,IllegalGPIOOutput //15	NEVER USED?			But if DEBUG_BUILD is enabled in gpioDriver.c then it is used in ReportError
,IllegalGPIOInput	NEVER USED?
,IllegalGPIOWait	NEVER USED?
,MRAMcrc	NEVER USED?		Y	It seems this is not called. In nonVolManagement.c updateCRC() it uses the error code MRAMread or MRAMwrite if there is an error
,MRAMread	nonvolManagement.c		Y
,MRAMwrite //20	nonvolManagement.c		Y
,RTOSfailure	MET.c, Ax25Task.c, watchdogSupport.c, TelemetryAndControl.c, TxTask.c			Should we handle this better? e.g. it is called when a timer can not be setup. A better approach is to wait and retry 3 times. Then reboot. Then after reboot if same error, carry on and hope something is still working
,I2CInUse	i2cDriver.c			Should we handle this better?
,I2C1failure	i2cDriver.c		Y
	i2cDriver.c-I2CResetBus()	FATAL
,I2C2failure	i2cDriver.c		Y
	i2cDriver.c-I2CResetBus()	FATAL
,ControlQueueOverflow //25	NEVER USED?			This used to be called from TelemetryRadio.c, but that is now legacy code and commented out
,ControlTimerNotStarted	NEVER USED?
,CoordTimerNotStarted	NEVER USED?
,CANWriteTimeout	NEVER USED?
,ExperimentFailure	NEVER USED?
,DebugStartup	NEVER USED?
,TxPacketDropped	Ax25Task.c		Y
,RxPacketDropped	NEVER USED?
,CANInUse	CANTask.c		NOT HANDLED	This is logged but we do not recover from the error. If we are sending a CAN Message we should retry. If we are setting up the RXBoxes at CanTask startup and we get this, then what?

## Pacsat Errors
Error Handling Master Sheet

Type	SubType	Type	errors_t	Action	Raised in	Notes
Hardware	TMS570	FlashEccCorrectable	FlashCorCnt	Count and fix	TMS570Hardware.c
Hardware	TMS570	PLL1Slip	PLLSlipCnt	Count	TMS570Hardware.c
Hardware	TMS570	ClockMonitorOscFail	ClockMonitorFailCnt	Count	TMS570Hardware.c
Hardware	TMS570	VIMRamParity	VIMRamParityCnt	Count	TMS570Hardware.c
Hardware	TMS570	CAN1RamParity	CAN1RamParityCnt	Count	TMS570Hardware.c
Hardware	TMS570	CAN2RamParity	CAN2RamParityCnt	Count	TMS570Hardware.c
Hardware	TMS570	RAMEvenBankCorrectableECC	RamEvenCorCnt	Count and fix	TMS570Hardware.c
Hardware	TMS570	RAMOddBankCorrectableECC	RamOddCorCnt	Count and fix	TMS570Hardware.c
Hardware	TMS570	DCC1Error	DCC1ErrorCnt	Count	TMS570Hardware.c	Note says we should reboot
Hardware	TMS570	DCC2Error	DCC2ErrorCnt	Count	TMS570Hardware.c	Note says we should reboot
Hardware	TMS570	N2HET2RamParity	N2HET2RamParityCnt	Count	TMS570Hardware.c	Note says we should reboot
Hardware	TMS570	IOMMAccvio	IOMMAccvioCnt	Count	TMS570Hardware.c	Note says we should reboot

Hardware	I2C	I2C1failure	I2C1RetryCnt	Count, non fatal	Errors.c	Note says we should reboot after too many errors, but we do that when we reach SOFT_ERROR_FATAL_COUNT across all errors
Hardware	I2C	I2C2failure	I2C2RetryCnt	Count, non fatal	Errors.c	Note says we should reboot after too many errors, but we do that when we reach SOFT_ERROR_FATAL_COUNT across all errors
Hardware	I2C	MRAMcrc	MramCRCCnt	Count, non fatal	Errors.c
Hardware	I2C	MRAMread	MramRdErrorCnt	Count, non fatal	Errors.c
Hardware	I2C	MRAMwrite	MramWtErrorCnt	Count, non fatal	Errors.c
Hardware	I2C	TxPacketDropped	TxDroppedPkts	Count, non fatal	Errors.c

		Fatal	errorCode	Reboot	Errors.c
		Fatal	taskNumber	Reboot	Errors.c
		Fatal	errorData	Reboot	Errors.c	Bottom 8 bits of info passed to error handler

## ToDo tags
RTOS Queue setup failures					Key Questions
RTOS Queue add failures					Ignore, if there is nothing we can do on the ground and it gives no info for future designs
	Common points like ax25_send_event()					Log, if it helps for future designs or we can send a command to tune and correct
				Log and Count as Soft Error, count them and reboot if too many as it is a symptom of a broader issue that is perhaps fixed with reboot
				Log and Handle directly, if there is a concrete recovery action then take it
				Log and FATAL. Reboot